## Tobacco
Please enter your values
T leaf | 25 | °C
Patm | 101 | kPa
O2 | 21 | kPa
Make no changes here
Estimate | Enter A | Enter either |  |  | Calculated |  | Limitations |  |  | Error terms |  | J
Limiting | μmol m-2 s-1 | ci ppm* | Ci Pa |  | Cc | Ac | Aj | At | 0.45379 | 0.69071 | 2.1256e-10 | μmol m-2 s-1
1 | -3.27 | 20.7 | 2.0907 |  | 3.0312 | -3.6025 | -5.0548 | 33.3 | 0.11054 |  |  | 69.1494
1 | 3.49 | 77.5 | 7.8275 |  | 6.8237 | 4.0494 | 7.3173 | 33.3 | 0.31291 |  |  | 103.82
1 | 10.8 | 135 | 13.635 |  | 10.5288 | 10.7492 | 14.3726 | 33.3 | 0.0025826 |  |  | 136.9494
1 | 17.8 | 197 | 19.897 |  | 14.7775 | 17.6334 | 19.5722 | 33.3 | 0.027746 |  |  | 160.5708
2 | 23.5 | 266 | 26.866 |  | 20.1071 | 25.2584 | 23.8303 | 33.3 |  | 0.1091 |  | 172.6417
2 | 27.6 | 344 | 34.744 |  | 26.8059 | 33.5404 | 27.3048 | 33.3 |  | 0.087155 |  | 176.6245
2 | 30.5 | 428 | 43.228 |  | 34.4558 | 41.5875 | 29.915 | 33.3 |  | 0.34218 |  | 178.0639
2 | 31.7 | 517 | 52.217 |  | 43.0997 | 49.2669 | 31.9144 | 33.3 |  | 0.045953 |  | 173.767
2 | 33 | 606 | 61.206 |  | 51.7148 | 55.7565 | 33.3261 | 33.3 |  | 0.10633 |  | 173.2596
3 | 33.3 | 698 | 70.498 |  | 60.9205 | 61.6834 | 34.4416 | 33.3 |  |  | 1.0628e-10 | 169.4065
3 | 33.3 | 791 | 79.891 |  | 70.3135 | 66.8792 | 35.3076 | 33.3 |  |  | 1.0628e-10 | 165.4846
#N/A
#N/A
#N/A
#N/A
#N/A
#N/A
#N/A
#N/A
#N/A
#N/A
Use solver to make C37 |  | Suggested constraints
equal zero |  | C47 - Rd is constrained to be > 0
C48 - gm is constrained to be < 30
1.1445
Outputs
| @ T leaf | @ 25
Vcmax | 136.8307 | 136.8706 | μmol m-2 s-1
J | 174.869 | 174.877 | μmol m-2 s-1
TPU | 11.8009 | 11.805 | μmol m-2 s-1
Rd* | 2.1026 | 2.1017 | μmol m-2 s-1
gm* | 3.4769 | 3.4764 | μmol m-2 s-1 Pa-1
Do not change | 0
To refresh your copy and for updates please visit |  |  |  |  | http://onlinelibrary.wiley.com/journal/10.1111/(ISSN)1365-3040/homepage/pce_calculator_2016.htm
Constants for fitting
| @T leaf | @ 25°C | c | ΔΗa | ΔΗd | ΔS
Kc (Pa) | 27.2372 | 27.238 | 35.9774 | 80.99
Ko (kPa) | 16.5788 | 16.582 | 12.3772 | 23.72
Γ∗ (Pa) | 3.7412 | 3.743 | 11.187 | 24.46
For adjusting to 25°C
Vcmax | 0.99971 | 0.99971 | 26.355 | 65.33
J | 0.99995 | 0.99995 | 17.71 | 43.9
TPU | 0.99965 | 0.99965 | 21.46 | 53.1 | 201.8 | 0.65
Rd | 1.0004 | 1.0004 | 18.715 | 46.39
gm | 1.0002 | 1.0002 | 20.01 | 49.6 | 437.4 | 1.4
Data for lines
Cc | Ac | Aj | At | Min | J | J/4
1 | -8.081 | -16.2303 | 33.3 | -8.081 | 73.9995 | 18.4999
2 | -5.8405 | -10.1301 | 33.3 | -5.8405 | 81.4256 | 20.3564
3 | -3.6691 | -5.1937 | 33.3 | -3.6691 | 88.6223 | 22.1556
4 | -1.5638 | -1.1171 | 33.3 | -1.1171 | 174.869 | 43.7173
5 | 0.47836 | 2.3063 | 33.3 | 0.47836 | 102.3686 | 25.5922
7.5 | 5.3258 | 8.8654 | 33.3 | 5.3258 | 118.4348 | 29.6087
10 | 9.8353 | 13.5486 | 33.3 | 9.8353 | 133.3811 | 33.3453
12.5 | 14.0411 | 17.0599 | 33.3 | 14.0411 | 147.3208 | 36.8302
15 | 17.9729 | 19.7904 | 33.3 | 17.9729 | 160.3522 | 40.0881
17.5 | 21.6566 | 21.9744 | 33.3 | 21.6566 | 172.5614 | 43.1403
20 | 25.115 | 23.761 | 33.3 | 23.761 | 174.869 | 43.7173
22.5 | 28.3681 | 25.2497 | 33.3 | 25.2497 | 174.869 | 43.7173
25 | 31.4336 | 26.5092 | 33.3 | 26.5092 | 174.869 | 43.7173
27.5 | 34.3274 | 27.5887 | 33.3 | 27.5887 | 174.869 | 43.7173
30 | 37.0635 | 28.5242 | 33.3 | 28.5242 | 174.869 | 43.7173
32.5 | 39.6544 | 29.3427 | 33.3 | 29.3427 | 174.869 | 43.7173
35 | 42.1114 | 30.0649 | 33.3 | 30.0649 | 174.869 | 43.7173
37.5 | 44.4446 | 30.7068 | 33.3 | 30.7068 | 174.869 | 43.7173
40 | 46.6631 | 31.2811 | 33.3 | 31.2811 | 174.869 | 43.7173
42.5 | 48.7752 | 31.798 | 33.3 | 31.798 | 174.869 | 43.7173
45 | 50.7884 | 32.2656 | 33.3 | 32.2656 | 174.869 | 43.7173
47.5 | 52.7094 | 32.6907 | 33.3 | 32.6907 | 174.869 | 43.7173
50 | 54.5445 | 33.0788 | 33.3 | 33.0788 | 174.869 | 43.7173
52.5 | 56.2993 | 33.4346 | 33.3 | 33.3 | 174.2067 | 43.5517
55 | 57.9788 | 33.7619 | 33.3 | 33.3 | 172.6169 | 43.1542
57.5 | 59.588 | 34.064 | 33.3 | 33.3 | 171.175 | 42.7938
60 | 61.1311 | 34.3437 | 33.3 | 33.3 | 169.8612 | 42.4653
62.5 | 62.612 | 34.6035 | 33.3 | 33.3 | 168.6592 | 42.1648
65 | 64.0346 | 34.8453 | 33.3 | 33.3 | 167.5554 | 41.8888
67.5 | 65.4021 | 35.071 | 33.3 | 33.3 | 166.5381 | 41.6345
70 | 66.7177 | 35.2821 | 33.3 | 33.3 | 165.5975 | 41.3994
72.5 | 67.9843 | 35.4801 | 33.3 | 33.3 | 164.7254 | 41.1813
75 | 69.2046 | 35.666 | 33.3 | 33.3 | 163.9144 | 40.9786
77.5 | 70.3811 | 35.841 | 33.3 | 33.3 | 163.1584 | 40.7896
80 | 71.516 | 36.006 | 33.3 | 33.3 | 162.452 | 40.613
82.5 | 72.6116 | 36.1618 | 33.3 | 33.3 | 161.7904 | 40.4476
85 | 73.6699 | 36.3092 | 33.3 | 33.3 | 161.1696 | 40.2924
87.5 | 74.6928 | 36.4489 | 33.3 | 33.3 | 160.5858 | 40.1464
90 | 75.6819 | 36.5813 | 33.3 | 33.3 | 160.0358 | 40.009
92.5 | 76.639 | 36.7072 | 33.3 | 33.3 | 159.5169 | 39.8792
95 | 77.5655 | 36.8269 | 33.3 | 33.3 | 159.0263 | 39.7566
96 | 77.9279 | 36.8732 | 33.3 | 33.3 | 158.8375 | 39.7094
97 | 78.2857 | 36.9186 | 33.3 | 33.3 | 158.6528 | 39.6632
98 | 78.639 | 36.9631 | 33.3 | 33.3 | 158.472 | 39.618
99 | 78.988 | 37.0068 | 33.3 | 33.3 | 158.295 | 39.5737
100 | 79.3326 | 37.0496 | 33.3 | 33.3 | 158.1217 | 39.5304
101 | 79.673 | 37.0917 | 33.3 | 33.3 | 157.9519 | 39.488
102 | 80.0093 | 37.133 | 33.3 | 33.3 | 157.7856 | 39.4464
103 | 80.3414 | 37.1736 | 33.3 | 33.3 | 157.6226 | 39.4057
104 | 80.6696 | 37.2134 | 33.3 | 33.3 | 157.4629 | 39.3657
105 | 80.9938 | 37.2526 | 33.3 | 33.3 | 157.3064 | 39.3266
106 | 81.3141 | 37.291 | 33.3 | 33.3 | 157.1529 | 39.2882
107 | 81.6307 | 37.3288 | 33.3 | 33.3 | 157.0023 | 39.2506
108 | 81.9435 | 37.3659 | 33.3 | 33.3 | 156.8547 | 39.2137
109 | 82.2527 | 37.4023 | 33.3 | 33.3 | 156.7099 | 39.1775
110 | 82.5582 | 37.4382 | 33.3 | 33.3 | 156.5678 | 39.1419
111 | 82.8602 | 37.4735 | 33.3 | 33.3 | 156.4283 | 39.1071
112 | 83.1588 | 37.5081 | 33.3 | 33.3 | 156.2915 | 39.0729
113 | 83.4539 | 37.5422 | 33.3 | 33.3 | 156.1571 | 39.0393
114 | 83.7457 | 37.5757 | 33.3 | 33.3 | 156.0252 | 39.0063
115 | 84.0341 | 37.6087 | 33.3 | 33.3 | 155.8956 | 38.9739
116 | 84.3193 | 37.6411 | 33.3 | 33.3 | 155.7683 | 38.9421
117 | 84.6014 | 37.6731 | 33.3 | 33.3 | 155.6433 | 38.9108
118 | 84.8803 | 37.7045 | 33.3 | 33.3 | 155.5205 | 38.8801
119 | 85.1561 | 37.7354 | 33.3 | 33.3 | 155.3998 | 38.85
120 | 85.4288 | 37.7658 | 33.3 | 33.3 | 155.2812 | 38.8203
121 | 85.6986 | 37.7958 | 33.3 | 33.3 | 155.1646 | 38.7912
122 | 85.9654 | 37.8253 | 33.3 | 33.3 | 155.05 | 38.7625
123 | 86.2294 | 37.8543 | 33.3 | 33.3 | 154.9373 | 38.7343
124 | 86.4905 | 37.8829 | 33.3 | 33.3 | 154.8265 | 38.7066
125 | 86.7488 | 37.9111 | 33.3 | 33.3 | 154.7175 | 38.6794
126 | 87.0044 | 37.9388 | 33.3 | 33.3 | 154.6103 | 38.6526
127 | 87.2573 | 37.9662 | 33.3 | 33.3 | 154.5048 | 38.6262
128 | 87.5074 | 37.9931 | 33.3 | 33.3 | 154.4011 | 38.6003
129 | 87.755 | 38.0196 | 33.3 | 33.3 | 154.2989 | 38.5747
130 | 88 | 38.0458 | 33.3 | 33.3 | 154.1984 | 38.5496
131 | 88.2424 | 38.0715 | 33.3 | 33.3 | 154.0995 | 38.5249
132 | 88.4824 | 38.0969 | 33.3 | 33.3 | 154.0022 | 38.5005
133 | 88.7199 | 38.122 | 33.3 | 33.3 | 153.9063 | 38.4766
134 | 88.9549 | 38.1467 | 33.3 | 33.3 | 153.8119 | 38.453
135 | 89.1876 | 38.171 | 33.3 | 33.3 | 153.7189 | 38.4297
136 | 89.4179 | 38.195 | 33.3 | 33.3 | 153.6274 | 38.4068
137 | 89.6459 | 38.2187 | 33.3 | 33.3 | 153.5372 | 38.3843
138 | 89.8716 | 38.242 | 33.3 | 33.3 | 153.4484 | 38.3621
139 | 90.095 | 38.265 | 33.3 | 33.3 | 153.3608 | 38.3402
140 | 90.3163 | 38.2878 | 33.3 | 33.3 | 153.2746 | 38.3187
141 | 90.5353 | 38.3102 | 33.3 | 33.3 | 153.1896 | 38.2974
142 | 90.7522 | 38.3323 | 33.3 | 33.3 | 153.1059 | 38.2765
143 | 90.967 | 38.3541 | 33.3 | 33.3 | 153.0233 | 38.2558
144 | 91.1797 | 38.3756 | 33.3 | 33.3 | 152.942 | 38.2355
145 | 91.3904 | 38.3968 | 33.3 | 33.3 | 152.8617 | 38.2154
146 | 91.599 | 38.4178 | 33.3 | 33.3 | 152.7826 | 38.1957
147 | 91.8056 | 38.4385 | 33.3 | 33.3 | 152.7047 | 38.1762
148 | 92.0103 | 38.4589 | 33.3 | 33.3 | 152.6278 | 38.1569
149 | 92.213 | 38.4791 | 33.3 | 33.3 | 152.5519 | 38.138
150 | 92.4138 | 38.499 | 33.3 | 33.3 | 152.4771 | 38.1193
151 | 92.6127 | 38.5187 | 33.3 | 33.3 | 152.4033 | 38.1008
152 | 92.8097 | 38.5381 | 33.3 | 33.3 | 152.3305 | 38.0826
153 | 93.0049 | 38.5573 | 33.3 | 33.3 | 152.2587 | 38.0647
154 | 93.1983 | 38.5762 | 33.3 | 33.3 | 152.1878 | 38.047
155 | 93.3899 | 38.5949 | 33.3 | 33.3 | 152.1179 | 38.0295
156 | 93.5798 | 38.6134 | 33.3 | 33.3 | 152.0489 | 38.0122
157 | 93.7679 | 38.6316 | 33.3 | 33.3 | 151.9808 | 37.9952
158 | 93.9543 | 38.6496 | 33.3 | 33.3 | 151.9135 | 37.9784
159 | 94.139 | 38.6674 | 33.3 | 33.3 | 151.8472 | 37.9618
160 | 94.3221 | 38.685 | 33.3 | 33.3 | 151.7817 | 37.9454
161 | 94.5035 | 38.7024 | 33.3 | 33.3 | 151.717 | 37.9292
162 | 94.6833 | 38.7196 | 33.3 | 33.3 | 151.6531 | 37.9133
163 | 94.8614 | 38.7366 | 33.3 | 33.3 | 151.5901 | 37.8975
164 | 95.0381 | 38.7534 | 33.3 | 33.3 | 151.5278 | 37.8819
165 | 95.2131 | 38.77 | 33.3 | 33.3 | 151.4663 | 37.8666
166 | 95.3866 | 38.7864 | 33.3 | 33.3 | 151.4055 | 37.8514
167 | 95.5586 | 38.8026 | 33.3 | 33.3 | 151.3455 | 37.8364
168 | 95.7291 | 38.8186 | 33.3 | 33.3 | 151.2863 | 37.8216
169 | 95.8981 | 38.8344 | 33.3 | 33.3 | 151.2277 | 37.8069
170 | 96.0657 | 38.8501 | 33.3 | 33.3 | 151.1699 | 37.7925
171 | 96.2318 | 38.8656 | 33.3 | 33.3 | 151.1127 | 37.7782
172 | 96.3965 | 38.8809 | 33.3 | 33.3 | 151.0563 | 37.7641
173 | 96.5598 | 38.8961 | 33.3 | 33.3 | 151.0004 | 37.7501
174 | 96.7217 | 38.911 | 33.3 | 33.3 | 150.9453 | 37.7363
A/Ci curve fitting utility version 2.0 (T) (Last updated 16 October, 2015, Γ∗ for Tobacco)
Instructions for use
1. Enter data in white cells, delete any extra "A" values
2. Estimate limiting factors (1= rubisco, 2= RuBP regeneration, 3= TPU)
(assign at least one point to limitation 3, enter 0 to exclude points)
3. Use Solver to minimize cell C37
4. Adjust limiting factor if needed (use 0 to disregard a data pair)
5. Cut and paste outputs if desired
To cite this Calculator:
Sharkey T.D. (2016) What gas exchange data can tell us about photosynthesis. Plant, Cell & Environment 39, 1161-1163
Click here to link to the paper
Note on M30: Thomas D. Sharkey: Expand table to match inputs

## TPU II
Please enter your values
T leaf | 27 | °C
Patm | 99.6 | kPa
O2 | 21 | kPa
Make no changes here
Estimate | Enter A | Enter either |  |  | Calculated |  | Limitations |  |  | Error terms
Limiting | μmol m-2 s-1 | ci ppm* | Ci Pa |  | Cc | Ac | Aj | At | 0.077584 | 0.04708 | 9.4424e-09 | J
1 | -2.7637 | 27.234 | 2.7125 |  | 2.7125 | -2.6469 | -5.1735 | 2.4383 | 0.013636 |  |  | 43.2049
1 | -2.1418 | 33.7511 | 3.3616 |  | 3.3616 | -2.046 | -3.1945 | 0.62852 | 0.0091662 |  |  | 48.2018
1 | -1.4647 | 39.4839 | 3.9326 |  | 3.9326 | -1.5258 | -1.6319 | -1.244 | 0.0037294 |  |  | -3.2565
1 | -0.91743 | 45.8521 | 4.5669 |  | 4.5669 | -0.95672 | -0.062586 | -3.7225 | 0.0015434 |  |  | 48.4843
1 | -0.2956 | 51.1811 | 5.0976 |  | 5.0976 | -0.48752 | 1.1337 | -6.216 | 0.036832 |  |  | 55.7357
1 | 0.80246 | 66.0933 | 6.5829 |  | 6.5829 | 0.79265 | 4.0182 | -16.4841 | 9.6231e-05 |  |  | 51.1756
1 | 1.8576 | 79.2885 | 7.8971 |  | 7.8971 | 1.8867 | 6.1209 | -34.1603 | 0.00085024 |  |  | 54.1844
1 | 3.848 | 103.6403 | 10.3226 |  | 10.3226 | 3.8165 | 9.209 | -294.6073 | 0.00099423 |  |  | 61.5586
1 | 5.4723 | 126.5028 | 12.5997 |  | 12.5997 | 5.5299 | 11.446 | 121.0945 | 0.0033211 |  |  | 66.4438
1 | 8.7425 | 173.9443 | 17.3249 |  | 17.3248 | 8.8131 | 14.8041 | 49.6669 | 0.0049946 |  |  | 77.5759
1 | 11.6112 | 217.8323 | 21.6961 |  | 21.6961 | 11.562 | 16.9588 | 39.0485 | 0.0024205 |  |  | 87.751
2 | 22.3238 | 455.5277 | 45.3706 |  | 45.3705 | 22.9552 | 22.4952 | 28.2728 |  | 0.029359 |  | 122.7422
2 | 24.405 | 640.2197 | 63.7659 |  | 63.7659 | 29.1065 | 24.2749 | 26.5576 |  | 0.016928 |  | 124.2509
2 | 25.3811 | 830.3583 | 82.7037 |  | 82.7037 | 33.9315 | 25.3529 | 25.7094 |  | 0.0007935 |  | 123.756
3 | 25.2052 | 1025.2685 | 102.1167 |  | 102.1167 | 37.8012 | 26.073 | 25.2053 |  |  | 3.4804e-09 | 119.7308
3 | 24.7548 | 1316.9824 | 131.1714 |  | 131.1714 | 42.2254 | 26.7755 | 24.7548 |  |  | 5.962e-09 | 114.7818
#N/A
#N/A
#N/A
#N/A
#N/A
Use solver to make C37 |  | Suggested constraints
equal zero |  | C47 - Rd is constrained to be > 0
C48 - gm is constrained to be < 10
0.12466
Outputs
| @ T leaf | @ 25
Vcmax | 70.5276 | 59.1858 | μmol m-2 s-1
J | 123.6261 | 109.8702 | μmol m-2 s-1
TPU | 8.2696 | 7.3689 | μmol m-2 s-1
Rd* | 1.469 | 1.2969 | μmol m-2 s-1
gm* | 1000000 | 875654.7497 | μmol m-2 s-1 Pa-1
α | 0.57254 | 0.57254 | unitless
To refresh your copy and for updates please visit |  |  |  |  | http://onlinelibrary.wiley.com/journal/10.1111/%28ISSN%291365-3040/homepage/pce_calculator.htm
Constants for fitting
| @T leaf | @ 25°C | c | ΔΗa | ΔΗd | ΔS
Kc (Pa) | 33.862 | 27.238 | 35.9774 | 80.99
Ko (kPa) | 17.6704 | 16.582 | 12.3772 | 23.72
Γ∗ (Pa) | 3.9954 | 3.743 | 11.187 | 24.46
For adjusting to 25°C
Vcmax | 1.1916 | 0.99971 | 26.355 | 65.33
J | 1.1252 | 0.99995 | 17.71 | 43.9
TPU | 1.1222 | 0.99965 | 21.46 | 53.1 | 201.8 | 0.65
Rd | 1.1327 | 0.99994 | 18.7145 | 46.39
gm | 1.142 | 1.0002 | 20.01 | 49.6 | 437.4 | 1.4
Data for lines
Cc | Ac | Aj | At | Min | J | J/4
1 | -4.2819 | -11.7659 | 40.5358 | -4.2819 | 33.7717 | 8.4429
2 | -3.3182 | -7.6418 | 38.9617 | -3.3182 | 37.0348 | 9.2587
3 | -2.3795 | -4.2682 | 1000000 | -2.3795 | 40.2133 | 10.0533
4 | -1.4649 | -1.4572 | 1000000 | -1.4572 | 123.6261 | 30.9065
5 | -0.57336 | 0.92098 | 1000000 | -0.57336 | 46.3291 | 11.5823
7.5 | 1.5599 | 5.5231 | 1000000 | 1.5599 | 53.5524 | 13.3881
10 | 3.5662 | 8.8463 | 1000000 | 3.5662 | 60.3463 | 15.0866
12.5 | 5.4568 | 11.3585 | 127.0288 | 5.4568 | 66.7479 | 16.687
15 | 7.2413 | 13.3244 | 64.4441 | 7.2413 | 72.7903 | 18.1976
17.5 | 8.9283 | 14.9047 | 48.9726 | 8.9283 | 78.5029 | 19.6257
20 | 10.5258 | 16.2027 | 41.9629 | 10.5258 | 83.912 | 20.978
22.5 | 12.0405 | 17.2878 | 37.9638 | 12.0405 | 89.0411 | 22.2603
25 | 13.4788 | 18.2085 | 35.3785 | 13.4788 | 93.9114 | 23.4779
27.5 | 14.8464 | 18.9995 | 33.57 | 14.8464 | 98.5421 | 24.6355
30 | 16.1483 | 19.6864 | 32.2339 | 16.1483 | 102.9503 | 25.7376
32.5 | 17.3891 | 20.2884 | 31.2065 | 17.3891 | 107.1518 | 26.788
35 | 18.573 | 20.8205 | 30.3918 | 18.573 | 111.1608 | 27.7902
37.5 | 19.7039 | 21.294 | 29.7301 | 19.7039 | 114.9902 | 28.7475
40 | 20.7853 | 21.7183 | 29.1819 | 20.7853 | 118.6517 | 29.6629
42.5 | 21.8202 | 22.1005 | 28.7203 | 21.8202 | 122.1563 | 30.5391
45 | 22.8118 | 22.4466 | 28.3263 | 22.4466 | 123.6261 | 30.9065
47.5 | 23.7625 | 22.7616 | 27.9861 | 22.7616 | 123.6261 | 30.9065
50 | 24.675 | 23.0494 | 27.6893 | 23.0494 | 123.6261 | 30.9065
52.5 | 25.5514 | 23.3134 | 27.4282 | 23.3134 | 123.6261 | 30.9065
55 | 26.3939 | 23.5564 | 27.1966 | 23.5564 | 123.6261 | 30.9065
57.5 | 27.2044 | 23.7809 | 26.9899 | 23.7809 | 123.6261 | 30.9065
60 | 27.9846 | 23.9889 | 26.8042 | 23.9889 | 123.6261 | 30.9065
62.5 | 28.7363 | 24.1822 | 26.6365 | 24.1822 | 123.6261 | 30.9065
65 | 29.461 | 24.3622 | 26.4843 | 24.3622 | 123.6261 | 30.9065
67.5 | 30.1601 | 24.5303 | 26.3455 | 24.5303 | 123.6261 | 30.9065
70 | 30.8349 | 24.6876 | 26.2184 | 24.6876 | 123.6261 | 30.9065
72.5 | 31.4867 | 24.8351 | 26.1017 | 24.8351 | 123.6261 | 30.9065
75 | 32.1167 | 24.9737 | 25.994 | 24.9737 | 123.6261 | 30.9065
77.5 | 32.7259 | 25.1043 | 25.8944 | 25.1043 | 123.6261 | 30.9065
80 | 33.3153 | 25.2274 | 25.8021 | 25.2274 | 123.6261 | 30.9065
82.5 | 33.8859 | 25.3437 | 25.7161 | 25.3437 | 123.6261 | 30.9065
85 | 34.4385 | 25.4538 | 25.636 | 25.4538 | 123.6261 | 30.9065
87.5 | 34.9741 | 25.5581 | 25.5611 | 25.5581 | 123.6261 | 30.9065
90 | 35.4933 | 25.657 | 25.4909 | 25.4909 | 122.8691 | 30.7173
92.5 | 35.997 | 25.7511 | 25.425 | 25.425 | 122.1454 | 30.5363
95 | 36.4858 | 25.8406 | 25.3631 | 25.3631 | 121.4647 | 30.3662
96 | 36.6773 | 25.8752 | 25.3393 | 25.3393 | 121.2036 | 30.3009
97 | 36.8665 | 25.9091 | 25.3161 | 25.3161 | 120.9486 | 30.2371
98 | 37.0536 | 25.9424 | 25.2934 | 25.2934 | 120.6994 | 30.1748
99 | 37.2385 | 25.975 | 25.2713 | 25.2713 | 120.4559 | 30.114
100 | 37.4212 | 26.0071 | 25.2496 | 25.2496 | 120.2178 | 30.0545
101 | 37.6019 | 26.0386 | 25.2284 | 25.2284 | 119.985 | 29.9963
102 | 37.7805 | 26.0695 | 25.2077 | 25.2077 | 119.7574 | 29.9393
103 | 37.9571 | 26.0998 | 25.1874 | 25.1874 | 119.5346 | 29.8837
104 | 38.1318 | 26.1296 | 25.1676 | 25.1676 | 119.3167 | 29.8292
105 | 38.3044 | 26.1589 | 25.1482 | 25.1482 | 119.1034 | 29.7758
106 | 38.4752 | 26.1877 | 25.1292 | 25.1292 | 118.8945 | 29.7236
107 | 38.6441 | 26.2159 | 25.1105 | 25.1105 | 118.6901 | 29.6725
108 | 38.8111 | 26.2437 | 25.0923 | 25.0923 | 118.4898 | 29.6224
109 | 38.9763 | 26.271 | 25.0745 | 25.0745 | 118.2936 | 29.5734
110 | 39.1397 | 26.2978 | 25.057 | 25.057 | 118.1013 | 29.5253
111 | 39.3013 | 26.3242 | 25.0398 | 25.0398 | 117.9129 | 29.4782
112 | 39.4612 | 26.3502 | 25.023 | 25.023 | 117.7283 | 29.4321
113 | 39.6194 | 26.3757 | 25.0065 | 25.0065 | 117.5472 | 29.3868
114 | 39.7759 | 26.4008 | 24.9904 | 24.9904 | 117.3697 | 29.3424
115 | 39.9307 | 26.4255 | 24.9745 | 24.9745 | 117.1955 | 29.2989
116 | 40.084 | 26.4498 | 24.959 | 24.959 | 117.0247 | 29.2562
117 | 40.2356 | 26.4737 | 24.9437 | 24.9437 | 116.8571 | 29.2143
118 | 40.3856 | 26.4972 | 24.9287 | 24.9287 | 116.6926 | 29.1732
119 | 40.5341 | 26.5204 | 24.914 | 24.914 | 116.5312 | 29.1328
120 | 40.681 | 26.5431 | 24.8996 | 24.8996 | 116.3727 | 29.0932
121 | 40.8265 | 26.5656 | 24.8854 | 24.8854 | 116.2171 | 29.0543
122 | 40.9705 | 26.5877 | 24.8715 | 24.8715 | 116.0643 | 29.0161
123 | 41.113 | 26.6094 | 24.8579 | 24.8579 | 115.9143 | 28.9786
124 | 41.254 | 26.6309 | 24.8445 | 24.8445 | 115.7668 | 28.9417
125 | 41.3937 | 26.652 | 24.8313 | 24.8313 | 115.622 | 28.9055
126 | 41.5319 | 26.6728 | 24.8183 | 24.8183 | 115.4797 | 28.8699
127 | 41.6688 | 26.6932 | 24.8056 | 24.8056 | 115.3398 | 28.835
128 | 41.8043 | 26.7134 | 24.7931 | 24.7931 | 115.2023 | 28.8006
129 | 41.9385 | 26.7333 | 24.7808 | 24.7808 | 115.0672 | 28.7668
130 | 42.0714 | 26.7529 | 24.7687 | 24.7687 | 114.9343 | 28.7336
131 | 42.203 | 26.7722 | 24.7568 | 24.7568 | 114.8036 | 28.7009
132 | 42.3333 | 26.7912 | 24.7451 | 24.7451 | 114.6751 | 28.6688
133 | 42.4623 | 26.81 | 24.7336 | 24.7336 | 114.5487 | 28.6372
134 | 42.5901 | 26.8285 | 24.7223 | 24.7223 | 114.4243 | 28.6061
135 | 42.7167 | 26.8468 | 24.7111 | 24.7111 | 114.302 | 28.5755
136 | 42.8421 | 26.8648 | 24.7002 | 24.7002 | 114.1816 | 28.5454
137 | 42.9663 | 26.8825 | 24.6894 | 24.6894 | 114.0631 | 28.5158
138 | 43.0893 | 26.9 | 24.6788 | 24.6788 | 113.9464 | 28.4866
139 | 43.2111 | 26.9173 | 24.6683 | 24.6683 | 113.8316 | 28.4579
140 | 43.3319 | 26.9343 | 24.658 | 24.658 | 113.7186 | 28.4297
141 | 43.4515 | 26.9511 | 24.6479 | 24.6479 | 113.6073 | 28.4018
142 | 43.57 | 26.9677 | 24.6379 | 24.6379 | 113.4977 | 28.3744
143 | 43.6874 | 26.984 | 24.6281 | 24.6281 | 113.3898 | 28.3474
144 | 43.8037 | 27.0002 | 24.6184 | 24.6184 | 113.2835 | 28.3209
145 | 43.9189 | 27.0161 | 24.6089 | 24.6089 | 113.1787 | 28.2947
146 | 44.0332 | 27.0318 | 24.5995 | 24.5995 | 113.0756 | 28.2689
147 | 44.1463 | 27.0474 | 24.5902 | 24.5902 | 112.9739 | 28.2435
148 | 44.2585 | 27.0627 | 24.5811 | 24.5811 | 112.8737 | 28.2184
149 | 44.3697 | 27.0778 | 24.5721 | 24.5721 | 112.775 | 28.1937
150 | 44.4798 | 27.0927 | 24.5633 | 24.5633 | 112.6777 | 28.1694
151 | 44.589 | 27.1075 | 24.5545 | 24.5545 | 112.5817 | 28.1454
152 | 44.6972 | 27.1221 | 24.5459 | 24.5459 | 112.4872 | 28.1218
153 | 44.8045 | 27.1364 | 24.5375 | 24.5375 | 112.3939 | 28.0985
154 | 44.9108 | 27.1506 | 24.5291 | 24.5291 | 112.302 | 28.0755
155 | 45.0162 | 27.1647 | 24.5208 | 24.5208 | 112.2114 | 28.0528
156 | 45.1207 | 27.1785 | 24.5127 | 24.5127 | 112.122 | 28.0305
157 | 45.2243 | 27.1922 | 24.5047 | 24.5047 | 112.0338 | 28.0084
158 | 45.327 | 27.2057 | 24.4968 | 24.4968 | 111.9468 | 27.9867
159 | 45.4288 | 27.2191 | 24.4889 | 24.4889 | 111.861 | 27.9652
160 | 45.5297 | 27.2323 | 24.4812 | 24.4812 | 111.7763 | 27.9441
161 | 45.6298 | 27.2454 | 24.4736 | 24.4736 | 111.6928 | 27.9232
162 | 45.729 | 27.2583 | 24.4661 | 24.4661 | 111.6104 | 27.9026
163 | 45.8274 | 27.271 | 24.4587 | 24.4587 | 111.529 | 27.8823
164 | 45.925 | 27.2836 | 24.4514 | 24.4514 | 111.4487 | 27.8622
165 | 46.0218 | 27.2961 | 24.4442 | 24.4442 | 111.3695 | 27.8424
166 | 46.1177 | 27.3084 | 24.4371 | 24.4371 | 111.2913 | 27.8228
167 | 46.2129 | 27.3205 | 24.4301 | 24.4301 | 111.2141 | 27.8035
168 | 46.3072 | 27.3326 | 24.4231 | 24.4231 | 111.1378 | 27.7845
169 | 46.4008 | 27.3445 | 24.4163 | 24.4163 | 111.0626 | 27.7656
170 | 46.4936 | 27.3562 | 24.4095 | 24.4095 | 110.9882 | 27.7471
171 | 46.5857 | 27.3678 | 24.4028 | 24.4028 | 110.9149 | 27.7287
172 | 46.677 | 27.3793 | 24.3962 | 24.3962 | 110.8424 | 27.7106
173 | 46.7676 | 27.3907 | 24.3897 | 24.3897 | 110.7708 | 27.6927
174 | 46.8574 | 27.402 | 24.3833 | 24.3833 | 110.7001 | 27.675
A/Ci curve fitting utility version 2.0 (R) (Last updated 16 October, 2015, Γ∗ for Tobacco and Reverse sensitivity)
Instructions for use
1. Enter data in white cells, delete any extra "A" values
2. Estimate limiting factors (1= rubisco, 2= RuBP regeneration, 3= TPU)
(assign at least one point to limitation 3, enter 0 to exclude points)
3. Use Solver to minimize cell C37
4. Adjust limiting factor if needed (use 0 to disregard a data pair)
5. Cut and paste outputs if desired
To cite this Calculator:
Sharkey T.D. (2016) What gas exchange data can tell us about photosynthesis. Plant, Cell & Environment 39, 1161-1163
Click here to link to the paper
Note on M30: Thomas D. Sharkey: Expand table to match inputs
Note on U30: Thomas D. Sharkey: Move this line and other elements down

## Arabidopsis
Please enter your values
T leaf | 25 | °C
Patm | 101 | kPa
O2 | 21 | kPa
Make no changes here
Estimate | Enter A | Enter either |  |  | Calculated |  | Limitations |  |  | Error terms
Limiting | μmol m-2 s-1 | ci ppm* | Ci Pa |  | Cc | Ac | Aj | At | 0.035693 | 0.071548 | 8.0551e-12 | J
| -1.808 | 16.9 | 1.7069 |  | 4.5282 | -0.79568 | -0.77257 | 13.468 |  |  |  | -949.6176
| -0.257 | 50.2 | 5.0702 |  | 5.4712 | -0.017069 | 0.33303 | 13.468 |  |  |  | 33.7891
1 | 1.104 | 86 | 8.686 |  | 6.9633 | 1.1711 | 1.8145 | 13.468 | 0.0045088 |  |  | 49.7289
1 | 3.644 | 156 | 15.756 |  | 10.0697 | 3.4866 | 4.1531 | 13.468 | 0.024764 |  |  | 60.9688
1 | 5.892 | 227 | 22.927 |  | 13.7328 | 5.9721 | 6.0877 | 13.468 | 0.0064196 |  |  | 65.9717
0 | 7.646 | 306 | 30.906 |  | 18.9748 | 9.1365 | 7.9731 | 13.468 |  |  |  | 65.3694
2 | 8.494 | 338 | 34.138 |  | 20.8835 | 10.189 | 8.4951 | 13.468 |  | 1.24e-06 |  | 67.8809
2 | 9.068 | 370 | 37.37 |  | 23.2198 | 11.4129 | 9.0497 | 13.468 |  | 0.00033526 |  | 68.0147
2 | 9.72 | 407 | 41.107 |  | 25.9394 | 12.7554 | 9.6017 | 13.468 |  | 0.013997 |  | 68.6581
2 | 9.975 | 440 | 44.44 |  | 28.8745 | 14.1139 | 10.1084 | 13.468 |  | 0.017785 |  | 67.0622
2 | 10.928 | 528 | 53.328 |  | 36.2754 | 17.1781 | 11.0939 | 13.468 |  | 0.027536 |  | 66.9451
2 | 11.881 | 617 | 62.317 |  | 43.7773 | 19.8455 | 11.8106 | 13.468 |  | 0.0049582 |  | 68.2668
2 | 12.983 | 810 | 81.81 |  | 61.5507 | 24.8694 | 12.8997 | 13.468 |  | 0.0069353 |  | 68.3004
3 | 13.468 | 1026 | 103.626 |  | 82.6099 | 29.2207 | 13.6429 | 13.468 |  |  | 8.0551e-12 | 67.0694
#N/A
#N/A
#N/A
#N/A
#N/A
#N/A
#N/A
Use solver to make C37 |  | Suggested constraints
equal zero |  | C47 - Rd is constrained to be > 0
C48 - gm is constrained to be < 10
0.10724
Outputs
| @ T leaf | @ 25oC
Vcmax | 55.5366 | 55.5528 | μmol m-2 s-1
J | 67.889 | 67.8921 | μmol m-2 s-1
TPU | 4.7699 | 4.7715 | μmol m-2 s-1
Rd* | 0.84165 | 0.84128 | μmol m-2 s-1
gm* | 0.64084 | 0.64074 | μmol m-2 s-1 Pa-1
Do not change | 0
* Rd is constrained to be >0 and
gm is constrained to be 10 or less
To refresh your copy and for updates please visit |  |  |  |  | http://onlinelibrary.wiley.com/journal/10.1111/%28ISSN%291365-3040/homepage/pce_calculator.htm
Constants for fitting
| @T leaf | @ 25°C | c | ΔΗa | ΔΗd | ΔS
Kc (Pa) | 27.2372 | 27.238 | 35.9774 | 80.99
Ko (kPa) | 16.5788 | 16.582 | 12.3772 | 23.72
Γ∗ (Pa) | 4.4733 | 4.47 | 9.036 | 18.685
For adjusting to 25°C
Vcmax | 0.99971 | 0.99971 | 26.355 | 65.33
J | 0.99995 | 0.99995 | 17.71 | 43.9
TPU | 0.99965 | 0.99965 | 21.46 | 53.1 | 201.8 | 0.65
Rd | 1.0004 | 1.0004 | 18.715 | 46.39
gm | 1.0002 | 1.0002 | 20.01 | 49.6 | 437.4 | 1.4
Data for lines
Cc | Ac | Aj | At | Min | J | J/4
1 | -3.9163 | -6.7683 | 14.3096 | -3.9163 | 35.2199 | 8.805
2 | -2.9967 | -4.6764 | 14.3096 | -2.9967 | 38.1527 | 9.5382
3 | -2.1056 | -2.9348 | 14.3096 | -2.1056 | 40.9948 | 10.2487
4 | -1.2415 | -1.4622 | 14.3096 | -1.2415 | 43.7505 | 10.9376
5 | -0.40339 | -0.20075 | 14.3096 | -0.20075 | 67.889 | 16.9722
7.5 | 1.5861 | 2.2817 | 14.3096 | 1.5861 | 52.7684 | 13.1921
10 | 3.4369 | 4.1091 | 14.3096 | 3.4369 | 58.6711 | 14.6678
12.5 | 5.163 | 5.5104 | 14.3096 | 5.163 | 64.1762 | 16.0441
15 | 6.7767 | 6.6191 | 14.3096 | 6.6191 | 67.889 | 16.9722
17.5 | 8.2885 | 7.5182 | 14.3096 | 7.5182 | 67.889 | 16.9722
20 | 9.7079 | 8.2621 | 14.3096 | 8.2621 | 67.889 | 16.9722
22.5 | 11.043 | 8.8876 | 14.3096 | 8.8876 | 67.889 | 16.9722
25 | 12.3012 | 9.421 | 14.3096 | 9.421 | 67.889 | 16.9722
27.5 | 13.4888 | 9.8812 | 14.3096 | 9.8812 | 67.889 | 16.9722
30 | 14.6118 | 10.2824 | 14.3096 | 10.2824 | 67.889 | 16.9722
32.5 | 15.6751 | 10.6351 | 14.3096 | 10.6351 | 67.889 | 16.9722
35 | 16.6835 | 10.9478 | 14.3096 | 10.9478 | 67.889 | 16.9722
37.5 | 17.6411 | 11.2267 | 14.3096 | 11.2267 | 67.889 | 16.9722
40 | 18.5516 | 11.4772 | 14.3096 | 11.4772 | 67.889 | 16.9722
42.5 | 19.4185 | 11.7033 | 14.3096 | 11.7033 | 67.889 | 16.9722
45 | 20.2447 | 11.9085 | 14.3096 | 11.9085 | 67.889 | 16.9722
47.5 | 21.0331 | 12.0955 | 14.3096 | 12.0955 | 67.889 | 16.9722
50 | 21.7863 | 12.2666 | 14.3096 | 12.2666 | 67.889 | 16.9722
52.5 | 22.5065 | 12.4238 | 14.3096 | 12.4238 | 67.889 | 16.9722
55 | 23.1958 | 12.5688 | 14.3096 | 12.5688 | 67.889 | 16.9722
57.5 | 23.8562 | 12.7028 | 14.3096 | 12.7028 | 67.889 | 16.9722
60 | 24.4895 | 12.8271 | 14.3096 | 12.8271 | 67.889 | 16.9722
62.5 | 25.0973 | 12.9427 | 14.3096 | 12.9427 | 67.889 | 16.9722
65 | 25.6812 | 13.0504 | 14.3096 | 13.0504 | 67.889 | 16.9722
67.5 | 26.2424 | 13.1512 | 14.3096 | 13.1512 | 67.889 | 16.9722
70 | 26.7824 | 13.2455 | 14.3096 | 13.2455 | 67.889 | 16.9722
72.5 | 27.3022 | 13.3341 | 14.3096 | 13.3341 | 67.889 | 16.9722
75 | 27.803 | 13.4173 | 14.3096 | 13.4173 | 67.889 | 16.9722
77.5 | 28.2859 | 13.4958 | 14.3096 | 13.4958 | 67.889 | 16.9722
80 | 28.7517 | 13.5699 | 14.3096 | 13.5699 | 67.889 | 16.9722
82.5 | 29.2013 | 13.6399 | 14.3096 | 13.6399 | 67.889 | 16.9722
85 | 29.6357 | 13.7062 | 14.3096 | 13.7062 | 67.889 | 16.9722
87.5 | 30.0555 | 13.769 | 14.3096 | 13.769 | 67.889 | 16.9722
90 | 30.4614 | 13.8287 | 14.3096 | 13.8287 | 67.889 | 16.9722
92.5 | 30.8542 | 13.8854 | 14.3096 | 13.8854 | 67.889 | 16.9722
95 | 31.2345 | 13.9394 | 14.3096 | 13.9394 | 67.889 | 16.9722
96 | 31.3832 | 13.9603 | 14.3096 | 13.9603 | 67.889 | 16.9722
97 | 31.5301 | 13.9808 | 14.3096 | 13.9808 | 67.889 | 16.9722
98 | 31.6751 | 14.0009 | 14.3096 | 14.0009 | 67.889 | 16.9722
99 | 31.8183 | 14.0206 | 14.3096 | 14.0206 | 67.889 | 16.9722
100 | 31.9598 | 14.04 | 14.3096 | 14.04 | 67.889 | 16.9722
101 | 32.0995 | 14.059 | 14.3096 | 14.059 | 67.889 | 16.9722
102 | 32.2375 | 14.0776 | 14.3096 | 14.0776 | 67.889 | 16.9722
103 | 32.3738 | 14.096 | 14.3096 | 14.096 | 67.889 | 16.9722
104 | 32.5085 | 14.114 | 14.3096 | 14.114 | 67.889 | 16.9722
105 | 32.6415 | 14.1317 | 14.3096 | 14.1317 | 67.889 | 16.9722
106 | 32.773 | 14.1491 | 14.3096 | 14.1491 | 67.889 | 16.9722
107 | 32.9029 | 14.1662 | 14.3096 | 14.1662 | 67.889 | 16.9722
108 | 33.0313 | 14.183 | 14.3096 | 14.183 | 67.889 | 16.9722
109 | 33.1582 | 14.1995 | 14.3096 | 14.1995 | 67.889 | 16.9722
110 | 33.2836 | 14.2157 | 14.3096 | 14.2157 | 67.889 | 16.9722
111 | 33.4075 | 14.2317 | 14.3096 | 14.2317 | 67.889 | 16.9722
112 | 33.5301 | 14.2474 | 14.3096 | 14.2474 | 67.889 | 16.9722
113 | 33.6512 | 14.2628 | 14.3096 | 14.2628 | 67.889 | 16.9722
114 | 33.7709 | 14.278 | 14.3096 | 14.278 | 67.889 | 16.9722
115 | 33.8893 | 14.293 | 14.3096 | 14.293 | 67.889 | 16.9722
116 | 34.0064 | 14.3077 | 14.3096 | 14.3077 | 67.889 | 16.9722
117 | 34.1221 | 14.3221 | 14.3096 | 14.3096 | 67.833 | 16.9583
118 | 34.2366 | 14.3364 | 14.3096 | 14.3096 | 67.7694 | 16.9423
119 | 34.3498 | 14.3504 | 14.3096 | 14.3096 | 67.7068 | 16.9267
120 | 34.4617 | 14.3642 | 14.3096 | 14.3096 | 67.6453 | 16.9113
121 | 34.5725 | 14.3778 | 14.3096 | 14.3096 | 67.5849 | 16.8962
122 | 34.682 | 14.3912 | 14.3096 | 14.3096 | 67.5255 | 16.8814
123 | 34.7903 | 14.4044 | 14.3096 | 14.3096 | 67.4672 | 16.8668
124 | 34.8975 | 14.4174 | 14.3096 | 14.3096 | 67.4097 | 16.8524
125 | 35.0035 | 14.4302 | 14.3096 | 14.3096 | 67.3533 | 16.8383
126 | 35.1084 | 14.4428 | 14.3096 | 14.3096 | 67.2978 | 16.8244
127 | 35.2122 | 14.4552 | 14.3096 | 14.3096 | 67.2431 | 16.8108
128 | 35.3148 | 14.4674 | 14.3096 | 14.3096 | 67.1894 | 16.7974
129 | 35.4164 | 14.4795 | 14.3096 | 14.3096 | 67.1365 | 16.7841
130 | 35.517 | 14.4913 | 14.3096 | 14.3096 | 67.0845 | 16.7711
131 | 35.6165 | 14.5031 | 14.3096 | 14.3096 | 67.0333 | 16.7583
132 | 35.715 | 14.5146 | 14.3096 | 14.3096 | 66.9829 | 16.7457
133 | 35.8124 | 14.526 | 14.3096 | 14.3096 | 66.9333 | 16.7333
134 | 35.9089 | 14.5372 | 14.3096 | 14.3096 | 66.8844 | 16.7211
135 | 36.0044 | 14.5483 | 14.3096 | 14.3096 | 66.8363 | 16.7091
136 | 36.0989 | 14.5592 | 14.3096 | 14.3096 | 66.7889 | 16.6972
137 | 36.1925 | 14.57 | 14.3096 | 14.3096 | 66.7423 | 16.6856
138 | 36.2851 | 14.5806 | 14.3096 | 14.3096 | 66.6963 | 16.6741
139 | 36.3768 | 14.5911 | 14.3096 | 14.3096 | 66.651 | 16.6628
140 | 36.4676 | 14.6014 | 14.3096 | 14.3096 | 66.6064 | 16.6516
141 | 36.5575 | 14.6116 | 14.3096 | 14.3096 | 66.5625 | 16.6406
142 | 36.6466 | 14.6217 | 14.3096 | 14.3096 | 66.5191 | 16.6298
143 | 36.7347 | 14.6316 | 14.3096 | 14.3096 | 66.4764 | 16.6191
144 | 36.822 | 14.6414 | 14.3096 | 14.3096 | 66.4344 | 16.6086
145 | 36.9085 | 14.6511 | 14.3096 | 14.3096 | 66.3929 | 16.5982
146 | 36.9941 | 14.6606 | 14.3096 | 14.3096 | 66.352 | 16.588
147 | 37.0789 | 14.67 | 14.3096 | 14.3096 | 66.3117 | 16.5779
148 | 37.1629 | 14.6794 | 14.3096 | 14.3096 | 66.2719 | 16.568
149 | 37.2461 | 14.6885 | 14.3096 | 14.3096 | 66.2327 | 16.5582
150 | 37.3285 | 14.6976 | 14.3096 | 14.3096 | 66.194 | 16.5485
151 | 37.4101 | 14.7066 | 14.3096 | 14.3096 | 66.1559 | 16.539
152 | 37.491 | 14.7154 | 14.3096 | 14.3096 | 66.1183 | 16.5296
153 | 37.5711 | 14.7242 | 14.3096 | 14.3096 | 66.0811 | 16.5203
154 | 37.6505 | 14.7328 | 14.3096 | 14.3096 | 66.0445 | 16.5111
155 | 37.7291 | 14.7413 | 14.3096 | 14.3096 | 66.0084 | 16.5021
156 | 37.807 | 14.7497 | 14.3096 | 14.3096 | 65.9727 | 16.4932
157 | 37.8842 | 14.7581 | 14.3096 | 14.3096 | 65.9375 | 16.4844
158 | 37.9607 | 14.7663 | 14.3096 | 14.3096 | 65.9028 | 16.4757
159 | 38.0365 | 14.7744 | 14.3096 | 14.3096 | 65.8685 | 16.4671
160 | 38.1117 | 14.7824 | 14.3096 | 14.3096 | 65.8347 | 16.4587
161 | 38.1861 | 14.7904 | 14.3096 | 14.3096 | 65.8013 | 16.4503
162 | 38.2599 | 14.7982 | 14.3096 | 14.3096 | 65.7683 | 16.4421
163 | 38.333 | 14.806 | 14.3096 | 14.3096 | 65.7357 | 16.4339
164 | 38.4055 | 14.8136 | 14.3096 | 14.3096 | 65.7036 | 16.4259
165 | 38.4774 | 14.8212 | 14.3096 | 14.3096 | 65.6718 | 16.418
166 | 38.5486 | 14.8287 | 14.3096 | 14.3096 | 65.6404 | 16.4101
167 | 38.6192 | 14.8361 | 14.3096 | 14.3096 | 65.6095 | 16.4024
168 | 38.6891 | 14.8434 | 14.3096 | 14.3096 | 65.5789 | 16.3947
169 | 38.7585 | 14.8506 | 14.3096 | 14.3096 | 65.5486 | 16.3872
170 | 38.8273 | 14.8578 | 14.3096 | 14.3096 | 65.5188 | 16.3797
171 | 38.8955 | 14.8648 | 14.3096 | 14.3096 | 65.4892 | 16.3723
172 | 38.9631 | 14.8718 | 14.3096 | 14.3096 | 65.4601 | 16.365
173 | 39.0301 | 14.8788 | 14.3096 | 14.3096 | 65.4313 | 16.3578
174 | 39.0965 | 14.8856 | 14.3096 | 14.3096 | 65.4028 | 16.3507
A/Ci curve fitting utility version 2.0 (A) (Last updated 16 October, 2015, Γ∗ for Arabidopsis)
Instructions for use
1. Enter data in white cells, delete any extra "A" values
2. Estimate limiting factors (1= rubisco, 2= RuBP regeneration, 3= TPU)
(assign at least one point to limitation 3, enter 0 to exclude points)
3. Use Solver to minimize cell C37
4. Adjust limiting factor if needed (use 0 to disregard a data pair)
5. Cut and paste outputs if desired
Arabidopsis Γ∗ from: Weise S.E, Carr D.J., Bourke A.M., Hanson D.T., Sharkey T.D. (2015) The arc mutants of Arabidopsis with fewer large chloroplasts have a lower mesophyll conductance. Photosynth Res 124: 117-126
To cite this Calculator:
Sharkey T.D. (2016) What gas exchange data can tell us about photosynthesis. Plant, Cell & Environment 39, 1161-1163
Click here to link to the paper
Note on M30: Thomas D. Sharkey: Expand table to match inputs
Note on U30: Thomas D. Sharkey: Move this line and other elements down

## Light curve
Please enter your values
T leaf | 20.5 | °C |  |  | 0
Patm | 91 | kPa |  |  | 0.0001
O2 | 21 | kPa |  |  | 0
Rd | 0.5 | μmol m-2 s-1
gm | 0.726 | μmol m-2 s-1 Pa-1
| @T leaf | @ 25°C | c | ΔHa
Γ∗ (Pa) | 3.9853 | 4.47 | 9.036 | 18.685
Enter A | Enter either |  | Light | Calculated |  | Calc | Modelled | Error
μmol m-2 s-1 | ci ppm* | Ci Pa | μmol m-2 s-1 | Cc | J | J/4 | J
6.87 | 232 | 21.112 | 1500 | 11.6492 | 75.4705 | 18.8676 | 79.426 | 15.6465
7 | 232 | 21.112 | 999 | 11.4701 | 77.9214 | 19.4803 | 78.7312 | 0.6559
6.97 | 241 | 21.931 | 750 | 12.3304 | 72.6891 | 18.1723 | 77.9485 | 27.6614
7.26 | 236 | 21.476 | 499 | 11.476 | 80.5837 | 20.1459 | 76.0295 | 20.7411
6.82 | 249 | 22.659 | 250 | 13.2651 | 67.0045 | 16.7511 | 66.7467 | 0.066454
4.6 | 293 | 26.663 | 100 | 20.3269 | 35.3253 | 8.8313 | 35.8351 | 0.25992
2.58 | 326 | 29.666 | 51 | 26.1123 | 18.977 | 4.7442 | 19.0721 | 0.0090474
1.16 | 319 | 29.029 | 25 | 27.4312 | 10.026 | 2.5065 | 9.4978 | 0.27899
0.268 | 378 | 34.398 | 10 | 34.0289 | 4.2945 | 1.0736 | 3.828 | 0.21761
|  |  | Highest calculated J = |  | 80.5837 |  | S Err^2 = | 65.5369
Outputs |  |  | Constraints
ϕ | 0.38455 | unitless | Typically 0.2 to 0.5
Θ | 0.90872 | unitless | Less than 1
Jmax | 80.5837 | μmol m-2 s-1 | > highest calculated J
Jmax25 | 85.781 | μmol m-2 s-2 | June et al. equation
Data for lines
Light | J | J/4
0 | 0 | 0
10 | 3.828 | 0.95701
20 | 7.6183 | 1.9046
30 | 11.366 | 2.8415
40 | 15.0656 | 3.7664
50 | 18.7108 | 4.6777
60 | 22.2944 | 5.5736
70 | 25.8083 | 6.4521
80 | 29.2433 | 7.3108
90 | 32.5892 | 8.1473
100 | 35.8351 | 8.9588
110 | 38.9691 | 9.7423
120 | 41.9788 | 10.4947
130 | 44.8519 | 11.213
140 | 47.5767 | 11.8942
150 | 50.1426 | 12.5357
160 | 52.5414 | 13.1353
170 | 54.7674 | 13.6918
180 | 56.8185 | 14.2046
190 | 58.6959 | 14.674
200 | 60.4044 | 15.1011
210 | 61.9517 | 15.4879
220 | 63.3478 | 15.8369
230 | 64.6041 | 16.151
240 | 65.733 | 16.4332
250 | 66.7467 | 16.6867
260 | 67.6574 | 16.9143
270 | 68.4762 | 17.1191
280 | 69.2137 | 17.3034
290 | 69.8791 | 17.4698
300 | 70.4809 | 17.6202
310 | 71.0265 | 17.7566
320 | 71.5225 | 17.8806
330 | 71.9745 | 17.9936
340 | 72.3876 | 18.0969
350 | 72.7661 | 18.1915
360 | 73.1138 | 18.2785
370 | 73.4341 | 18.3585
380 | 73.7298 | 18.4324
390 | 74.0034 | 18.5009
400 | 74.2573 | 18.5643
410 | 74.4933 | 18.6233
420 | 74.7132 | 18.6783
430 | 74.9185 | 18.7296
440 | 75.1106 | 18.7776
450 | 75.2905 | 18.8226
460 | 75.4594 | 18.8649
470 | 75.6183 | 18.9046
480 | 75.768 | 18.942
490 | 75.9091 | 18.9773
500 | 76.0425 | 19.0106
525 | 76.3457 | 19.0864
550 | 76.6118 | 19.153
575 | 76.8472 | 19.2118
600 | 77.0567 | 19.2642
625 | 77.2443 | 19.3111
650 | 77.4133 | 19.3533
675 | 77.5662 | 19.3916
700 | 77.7053 | 19.4263
725 | 77.8322 | 19.458
750 | 77.9485 | 19.4871
775 | 78.0554 | 19.5139
800 | 78.1541 | 19.5385
825 | 78.2455 | 19.5614
850 | 78.3303 | 19.5826
875 | 78.4091 | 19.6023
900 | 78.4827 | 19.6207
925 | 78.5515 | 19.6379
950 | 78.616 | 19.654
975 | 78.6765 | 19.6691
1000 | 78.7334 | 19.6834
1025 | 78.7871 | 19.6968
1050 | 78.8377 | 19.7094
1075 | 78.8856 | 19.7214
1100 | 78.9309 | 19.7327
1125 | 78.9739 | 19.7435
1150 | 79.0147 | 19.7537
1175 | 79.0535 | 19.7634
1200 | 79.0904 | 19.7726
1225 | 79.1256 | 19.7814
1250 | 79.1592 | 19.7898
1275 | 79.1913 | 19.7978
1300 | 79.222 | 19.8055
1325 | 79.2513 | 19.8128
1350 | 79.2794 | 19.8199
1375 | 79.3064 | 19.8266
1400 | 79.3322 | 19.8331
1425 | 79.3571 | 19.8393
1450 | 79.3809 | 19.8452
1475 | 79.4039 | 19.851
1500 | 79.426 | 19.8565
1525 | 79.4473 | 19.8618
1550 | 79.4678 | 19.867
1575 | 79.4876 | 19.8719
1600 | 79.5068 | 19.8767
1625 | 79.5252 | 19.8813
1650 | 79.543 | 19.8858
1675 | 79.5603 | 19.8901
1700 | 79.577 | 19.8942
1725 | 79.5931 | 19.8983
1750 | 79.6088 | 19.9022
1775 | 79.6239 | 19.906
1800 | 79.6386 | 19.9097
1825 | 79.6529 | 19.9132
1850 | 79.6667 | 19.9167
1875 | 79.6801 | 19.92
1900 | 79.6932 | 19.9233
1925 | 79.7058 | 19.9265
1950 | 79.7181 | 19.9295
1975 | 79.7301 | 19.9325
2000 | 79.7417 | 19.9354
2025 | 79.7531 | 19.9383
2050 | 79.7641 | 19.941
2075 | 79.7749 | 19.9437
2100 | 79.7853 | 19.9463
2125 | 79.7955 | 19.9489
2150 | 79.8055 | 19.9514
2175 | 79.8151 | 19.9538
2200 | 79.8246 | 19.9562
2225 | 79.8338 | 19.9585
Light Response curve fitting utility version 2.0 (L) (Last updated 16 October, 2015)
Instructions for use
1. Enter data in white cells, delete any extra "A" values
Sea level Patm is 101.3 kPa, Normal air has 21 kPa O2, Use the zero light point for Rd or use 0.5
Use gm if you know it, otherwise 2.0 is reasonable
2. Start Solver from the "Tools" menu
3. Set the objective J31 to be minimum by changing C37:C39
4. Add the constraints
C37 <= 0.5, C38 <= 1, C38>= 0.01, C39 >= G31
5. Run Solver
(Copy and past Γ∗ information from the "Tobacco" sheet if not using Arabdopsis)
This sheet can be used to fit a light response curve. Three parameters are fitted
1. ϕ = initial slope of J (not A) versus light. Theoretical maximum of 0.5 (two photosystems) will be reduced by absorptivity and PSI cyclic electron flow.
2. Θ = convexity factor, 0 = rectangular hyperbolic response, 1 = two straight lines.
3. Jmax = theoretical maximum at saturating light. See Buckley and Diaz-Espejo (2015) for discussion of J, Jhigh and Jmax.
Caution: In most cases A at high light will be limited by Rubisco or TPU so Jmax does not reflect the maximum possible rate of electron transport.
References
Buckley TN, Diaz-Espejo A (2015) Reporting estimates of maximum potential electron transport rate. New Phytol 205: 14-17
The fitting is based on equations that can be found in Buckley and Diaz-Espejo (2015). J is estimated as
where J is the rate of electron transport, Jmax is a theoretical maximum possible rate of electron transport, is the initial slope of the relationship between J and i where i is the light intensity, and is a convexity factor. , , and Jmax are adjusted to fit the modeled J to the values of J calculated from A. The calculated J is estimated as
The temperature response is taken from June et al. 1994.
Buckley T.N. & Diaz-Espejo A. (2015) Reporting estimates of maximum potential electron transport rate. New Phytologist 205, 14-17.
June T., Evans J.R. & Farquhar G.D. (2004) A simple new equation for the reversible temperature dependence of photosynthetic electron transport: a study on soybean leaf. Functional Plant Biology 31, 275-283.
To cite this Calculator:
Sharkey T.D. (2016) What gas exchange data can tell us about photosynthesis. Plant, Cell & Environment 39, 1161-1163
Click here to link to the paper

## Hints, advice and advanced use
elevation (meters) | Patm (kPa)
0 | 101.325
100 | 100.0655
200 | 98.8216
300 | 97.5932
400 | 96.38
500 | 95.182
600 | 93.9988
700 | 92.8304
800 | 91.6764
900 | 90.5368
1000 | 89.4114
1100 | 88.3
1200 | 87.2023
1300 | 86.1184
1400 | 85.0479
1500 | 83.9907
Accessability for colors
| R | G | B
Light green background | 208 | 230 | 199
Rubisco limited red | 146 | 0 | 0 | (Dark greenish brown to deuteranopia)
Regeneration limited dark blue | 0 | 109 | 219 | (Tritanopia cannot distinguish from 0,146,146)
TPU limited yellow | 255 | 255 | 119
J light blue | 109 | 182 | 255
http://www.somersault1824.com/tips-for-designing-scientific-figures-for-color-blind-readers/
http://mkweb.bcgsc.ca/biovis2012/
Hints
1. Use a freshly downloaded copy of the utility, the cells are not locked and can be inadvertantly changed.
2. As a first approximation, assign all points below 200 ppm as rubisco-limited, points above 300 ppm as RuBP-regeneration limited, and the last point as TPU limited. Assign points between 200 and 300 ppm as 0 and see if the curves fit those points. Also, consider assigning points with a negative CO2 flux to zero.
3. Add points at the top of the curve that are constant or declining with CO2 to the TPU limited category.
Advanced use tips
If you have independent information about mesophyll conductance or day respiration, enter the value in the output region, then invoke Solver from the tools menu and adjust it so that the values you entered are not changed during fitting of the model.
If you want to explore, for example, how photosynthesis would change if rubisco were genetically engineered to go twice as fast, change the Vcmax and observe the effect on the lines. The data to draw the lines are at the bottom of the Calculations page.
Using this version with no macros
Excel works differently in different versions and it is different between Macs and PCs. This version of the Calculator avoids these issues by requiring the user to use Solver directly. Solver needs to be installed. This is usually done by finding "Add-ins" and checking a box next to Solver. Then use solver to minimize the sum of errors squared subject to a few constraints.
It didn't work!
If Solver is unable to find a solution no changes will be made and the lines will not fit. Try adjusting the values manually to get an approximate fit and then try the "Solve" button again. Sometimes this allows Solver to find a realistic solution.
It still didn't work!
Estmate gm as 0.1 times A at 25 Pa and Rd as 1. Then, using solver as described in Advanced use tips estimate Vcmax, J, and TPU (do not allow gm and Rd to be changed by solver). This allows you to get some information out of the data. Use other estimates for gm and Rd if you have information about these.
Modeling
Explore how changes in one or another parameter affects the calculated rate of photosynthesis by entering the parameters that are normally outputs and then use the "Data for lines" (staring at B78, Expand to make them visible). You can generate a family of curves this way to show how, for example, Rubisco-limited photosynthesis changes as mesophyll conductance is changed.
Advanced users
If you want to determine gamma star for your species you can find a good discussion of methods here
Walker B.J., Skabelund D.C., Busch F.A. & Ort D.R. (2016) An improved approach for measuring the impact of multiple CO2 conductances on the apparent photorespiratory CO2 compensation point through slope–intercept regression. Plant, Cell & Environment 39, 1198-1203.
Advanced users
If you have sufficient data you can estimate many more paramters using the Excel sheet that is supplemental to
Bellasio C., Beerling D.J. & Griffiths H. (2016) An Excel tool for deriving key photosynthetic parameters from combined gas exchange and chlorophyll fluorescence: theory and practice. Plant, Cell & Environment 39, 1180-1197.
I don't know the atmospheric pressure (PATM)
The atmospheric pressure changes with the weather but the bigger effect will be your elevation.
Use this equation
J/4
Four electrons are required per CO2. The difference between J/4 and A shows the effect of photorespiration and Rd.